## Sheet1
Appliance Data Sheet
Product Type | Cooker Hood
Product Code | UBDDGS60ABK
Product Description
60cm Downdraft Hood
Features / Specification
Barcode | 8422248613743
Colour | Stainless Steel / Black Glass
Hood Width | 600mm
Fan Speed | 4
Extraction Rate (EU66) | 579.7m3/hr
Lights | 2 x 1W LED
Grease Filter | 1 x Aluminium Filter
Controls | Touch Control Blue Display
Noise Level | 72dB(A)
Carbon Filters | ATFILT3 (Supplied)
Air Outlet Diameter | 150mm + anti return valve
Motor Rating | 220-240v - 50Hz - 230W
Maximum Load | 232 Watt
Suitable for Gas Hobs | Yes
Dimensions & Technical Information
Product Dimensions width x depth x height | 580 x 368 x 725-1110mm
Packed Dimensions width x depth x height | 665 x 490 x 805mm
Product Weight (kg) | 27.5 kg Packed / 23.5kg Unpacked